## Tornado
TPD Notification(IJOY SOLO PLUS box mod)
Product Photo：
1、Field Descriptions
2、 SUBMITTER CHARACTERISTICS
Field # | Field | Description | Reporting Mandatory (M) or Optional / mandatory fields (F) become mandatory if a specific response is selected from a previous variable. | To be filled by
| Product-ID-Other-Exist | N/A | M | IJOY
| Product-ID-Other | N/A | F | IJOY
| Product-Same-Composition-Exist | N/A | M | IJOY
| Product-Same-Composition-Exist-Other | N/A | M | IJOY
| Product-Weight-E-liquid | N/A | F | IJOY
| Product-Volume-E-liquid | N/A | F | IJOY
| Product-Manufacturer-Indentification | Shenzhen IJOY TECHNOLOGY CO., LTD | M | IJOY
| Product-Site-Address | 3/F,13#Building,Hengmingzhu Tech.Industrial Park,Xiangxing Street,Shajing Town,Baoan District,Shenzhen,China +86-755-33115757 feedback@ijoycig.com | M | IJOY
| Product-CLP-Classification | N/A | F | IJOY
| Product_Launch_Date | 2016-03-18 | M | IJOY
| Product_Package_Units | 1 | M | IJOY
6、 PRODUCT DESIGN
Field # | Field | Description | Reporting Mandatory (M) or Optional / mandatory fields (F) become mandatory if a specific response is selected from a previous variable. | To be filled by
| E-Cigarette_Description | The IJOY Solo Plus 85W box mod contains solo plus device, 18650 battery sleeve ,USB label.The main body of product is made up of zinc alloy , Powered by IW200TC-V01 mini processor, support all kinds of coils, like Ti, Ni, Ni-Cr, Ti-Cr, Kanthal A1, Stainless steel, etc. and some accessories | M | IJOY
| E-Cigarette_Liquid_Volume/Capacity | N/A | M | IJOY
| E-cigarette_Nicotine_Concentration | N/A | F | IJOY
| E-Cigarette_Battery_Type | 18650/26650 | F | IJOY
| E-Cigarette_Battery_Type_Capacity | 2200MAH/4200MAH | F | IJOY
| E-Cigarette_Volt/Watt_Adjustable | 1v-7.5v | M | IJOY
| E-Cigarette_Voltage | N/A | F | IJOY
| E-Cigarette_Voltage_Lower_Range | N/A | F | IJOY
| E-Cigarette_Voltage_Upper_Range | N/A | F | IJOY
| E-Cigarette_Wattage | 5-85W | F | IJOY
| E-Cigarette_Wattage_Lower_Range | N/A | F | IJOY
| E-Cigarette_Wattage_Upper_Range | N/A | F | IJOY
| E-Cigarette_Airflow_Adjustable | N/A | M | IJOY
| E-Cigarette_Wick_Changeable | N/A | M | IJOY
| E-Cigarette_Microprocessor | N/A | M | IJOY
| E-Cigarette_Coil_Composition | N/A | M | IJOY
| Coil Resistance | 0.08-1.5 | M | IJOY
| E-Cigarette-Production-Conformity decl. | √ | M | IJOY
| E-Cigarette-Quality -Safety | √ | M | IJOY
| Child Tamper Proof decl. | √ | M | IJOY
| E-Cigarette_Production _File | attachment | M | IJOY
| E_Cigarette_Opening/Refill _File | attachment | F | IJOY
| E-Cigarette -Consistent dosing methods -File | attachment | M | IJOY
| E-Cigarette -Consistent nicotine -dose/uptake file | attachment | M | IJOY
Shenzhen IJOY TECHNOLOGY CO., LTD |  |  |  | 2016-08-16
√√
√√
√√

## Sheet1 (hidden)
N/A