## Tornado
TPD Notification(IJOY SOLO mini Kit-0.6ohm)
Product Photo：
1、Field Descriptions
2、 SUBMITTER CHARACTERISTICS
Field # | Field | Description | Reporting Mandatory (M) or Optional / mandatory fields (F) become mandatory if a specific response is selected from a previous variable. | To be filled by
| Product-ID-Other-Exist | N/A | M | IJOY
| Product-ID-Other | N/A | F | IJOY
| Product-Same-Composition-Exist | N/A | M | IJOY
| Product-Same-Composition-Exist-Other | N/A | M | IJOY
| Product-Weight-E-liquid | N/A | F | IJOY
| Product-Volume-E-liquid | 3.8ml | F | IJOY
| Product-Manufacturer-Indentification | Shenzhen IJOY TECHNOLOGY CO., LTD | M | IJOY
| Product-Site-Address | 3/F,13#Building,Hengmingzhu Tech.Industrial Park,Xiangxing Street,Shajing Town,Baoan District,Shenzhen,China +86-755-33115757 feedback@ijoycig.com | M | IJOY
| Product-CLP-Classification | N/A | F | IJOY
| Product_Launch_Date | 2015-08-10 | M | IJOY
| Product_Package_Units | 1 | M | IJOY
6、 PRODUCT DESIGN
Field # | Field | Description | Reporting Mandatory (M) or Optional / mandatory fields (F) become mandatory if a specific response is selected from a previous variable. | To be filled by
| E-Cigarette_Description | The IJOY Solo Mini 80W kits contains solo mini device, atomizer,coil head,USB label,silicone sleeve and the atomizer coil head is changeable.The main body of product is made up of zinc alloy ,the atomizer made up of stainless stell. Features an incredibly capable taste control module that supports Kanthal, Ni200 Nickel, Stainless Steel, and Titanium heating materials that allow for finely controlled output and prevention of dry hits. and some accessories | M | IJOY
| E-Cigarette_Liquid_Volume/Capacity | N/A | M | IJOY
| E-cigarette_Nicotine_Concentration | N/A | F | IJOY
| E-Cigarette_Battery_Type | 18650 | F | IJOY
| E-Cigarette_Battery_Type_Capacity | 2200MAH | F | IJOY
| E-Cigarette_Volt/Watt_Adjustable | 1v-7.5v | M | IJOY
| E-Cigarette_Voltage | N/A | F | IJOY
| E-Cigarette_Voltage_Lower_Range | N/A | F | IJOY
| E-Cigarette_Voltage_Upper_Range | N/A | F | IJOY
| E-Cigarette_Wattage | 5-80W | F | IJOY
| E-Cigarette_Wattage_Lower_Range | N/A | F | IJOY
| E-Cigarette_Wattage_Upper_Range | N/A | F | IJOY
| E-Cigarette_Airflow_Adjustable | N/A | M | IJOY
| E-Cigarette_Wick_Changeable | N/A | M | IJOY
| E-Cigarette_Microprocessor | N/A | M | IJOY
| E-Cigarette_Coil_Composition | N/A | M | IJOY
| Coil Resistance | 0.6 | M | IJOY
| E-Cigarette-Production-Conformity decl. | √ | M | IJOY
| E-Cigarette-Quality -Safety | √ | M | IJOY
| Child Tamper Proof decl. | √ | M | IJOY
| E-Cigarette_Production _File | attachment | M | IJOY
| E_Cigarette_Opening/Refill _File | attachment | F | IJOY
| E-Cigarette -Consistent dosing methods -File | attachment | M | IJOY
| E-Cigarette -Consistent nicotine -dose/uptake file | attachment | M | IJOY
Shenzhen IJOY TECHNOLOGY CO., LTD |  |  |  | 2016-08-16
√√
√√
√√

## Sheet1 (hidden)
N/A