## Sheet1
ARGO Kit
| Field | Comments
2. Submission
| Submitter_Detailes | Submitter ID of whom submit this notification
| Product | ARGO Kit
3. Manufacture
| Manufacturer_Company_Details | Building 2, Fucheng Industrial Park, High-tech Industrial Road, Tangwei Community, Fuyong Street, Bao’an District, Shenzhen, China. Email: service@arymi.com Tel: + 86-0755-27240906
| Product_Production_Site_Address | Building 2, Fucheng Industrial Park, High-tech Industrial Road, Tangwei Community, Fuyong Street, Bao’an District, Shenzhen, China
4. Product
| Product_Information_Part_A | ARGO Kit with CHC SS 0.3 ohm and CHC NiCr 1.0 Ohm coils
| Product_UPC_Number | 856840006920
| Product_Package_Units | 1
4. Product Design
| E-Cigarette_Description | Argo kit is all in one device, the capacity is 1.9mL, it have built-in Li-battery 1600mAh. It is top filled. Once place the E-juice inside the tank with install the coils. Connect it with battery to vaporize the E-juice.
| E-Cigarette_Identification_E-Cigarette_Device | KIT
| E-Cigarette_Liquid_Volume/Capacity | 1.9mL
| E-Cigarette_Nicotine_Concentration | N/A
| E-Cigarette_Battery_Type | N/A
| E-Cigarette_Battery_Type_Capacity | N/A
| E-Cigarette_Volt/Watt_Adjustable | N/A
| E-Cigarette_Voltage | 2.9V/3.3V
| E-Cigarette_Voltage_Lower_Range | 2.1V/2.6V
| E-Cigarette_Voltage_Upper_Range | 3.4V/3.9V
| E-Cigarette_Wattage | 28W/11W
| E-Cigarette_Wattage_Lower_Range | 15W/7W
| E-Cigarette_Wattage_Upper_Range | 40W/15W
| E-Cigarette_Airflow_Adjustable | No
| E-Cigarette_Wick_Changeable | No
| E-Cigarette_Microprocessor | N/A
| E-Cigarette_Coil_Composition | Stainless steel/NiChrome
| E-Cigarette_Nicotine_Dose/Uptake_File | attachment
| E-Cigarette_Production_File | attachment
| E-Cigarette_Production_Conformity | attachment
| E-Cigarette_Opening/Refill_File | attachment
| E-Cigarette_Child_Tamper_Proof | N/A
| E-Cigarette_Coil_Resistance | SS 0.3 Ohm/NiCr 1.0 Ohm
5.Ingredients contained in the product
| Ingredient_Name | Orgnic cotton Silicon seal NiChrome resistance wire Stainless steel resistance wire ECO-Brass Pyrex glass Drip Tip
| Ingredient_CAS | Organic cotton - 9004-34-6 Silicon seal - 7631-86-9 NiChrome resistance wire - 7440-47-3 / 7440-02-0 Stainless steel resistance wire - 65997-19-5 ECO-Brass - 7440-50-8 Pyrex glass - 60676-86-0 Drip Tip - 19171-19-8
KEY Emission Conpound |  | CAS Number
| Formaldehyde | 50-00-0
| Acetaldehyde | 75-07-0
| Acrolein | 107-02-8
Metal Conponent of CAS
| Aluminium | 7429-90-5
| Iron | 7439-89-6
| Nickel | 7440-02-0
| Chromium | 7440-47-3
| Tin | 7440-31-5