## Sheet1
TOPBOX MINI
| Field | Comments
2. Submission
| Submitter_Detailes | Submitter ID of whom submit this notification
| Product | TOPBOX MINI
3. Manufacture
| Manufacturer_Company_Details | Shenzhen Kangertech Technology Co., Ltd A1 building, Haocheng Industrial Park, No. 66 Hexiu Road, Heping Village, Fuyong Town, Bao'an District, Shenzhen, China Email: Service@szkanger.com Tel: + 86-0755-27240906
| Product_Production_Site_Address | A1 building, Haocheng Industrial Park, No. 66 Hexiu Road, Heping Village, Fuyong Town, Bao'an District, Shenzhen, China
4. Product
| Product_Information_Part_A | TOPBOX MINI with SSOCC SS 0.5 Ohm and Clapton coil Kanthal 0.5 Ohm coils
| Product_UPC_Number | 852401007306
| Product_Package_Units | 1
4. Product Design
| E-Cigarette_Description | TOPBOX MINI is a kit with SSOCC SS 0.5 coil and Clapton coil Kanthal 0.5 Ohm coils, it is a top filled tank. The battery with wattage range is 7-75W, also have Ni/Ti/SS/NC four TC mode. Once place the E-juice inside the tank with install the coils. Connect it with battery to vaporize the E-juice.
| E-Cigarette_Identification_E-Cigarette_Device | KIT
| E-Cigarette_Liquid_Volume/Capacity | 4.0mL
| E-Cigarette_Nicotine_Concentration | N/A
| E-Cigarette_Battery_Type | replaceable Li 18650
| E-Cigarette_Battery_Type_Capacity | N/A
| E-Cigarette_Volt/Watt_Adjustable | Yes
| E-Cigarette_Voltage | 3.1V/4.2V
| E-Cigarette_Voltage_Lower_Range | 2.7V/2.7V
| E-Cigarette_Voltage_Upper_Range | 3.9V/4.7V
| E-Cigarette_Wattage | 20W/35W
| E-Cigarette_Wattage_Lower_Range | 15W/15W
| E-Cigarette_Wattage_Upper_Range | 30W/45W
| E-Cigarette_Airflow_Adjustable | Yes
| E-Cigarette_Wick_Changeable | No
| E-Cigarette_Microprocessor | Yes
| E-Cigarette_Coil_Composition | Stainlees steel/Kanthal
| E-Cigarette_Nicotine_Dose/Uptake_File | attachment
| E-Cigarette_Production_File | attachment
| E-Cigarette_Production_Conformity | attachment
| E-Cigarette_Opening/Refill_File | attachment
| E-Cigarette_Child_Tamper_Proof | N/A
| E-Cigarette_Coil_Resistance | SS 0.5 Ohm/Kanthal 0.5 Ohm
5.Ingredients contained in the product
| Ingredient_Name | Organic cotton Silicon seal NiChrome resistance wire Kanthal resistance wire Stainless steel body Pyrex glass Drip Tips
| Ingredient_CAS | Organic cotton - 9004-34-6 Silicon seal - 7631-86-9 Stainless steel resistance wire - 65997-19-5 Kanthal resistance wire - Iron-7439-89-6 Chromium-7440-47-3 Aluminum-7429-90-5 Stainless steel body - 65997-19-5 Pyrex glass - 60676-86-0 Drip Tip - 19171-19-8
KEY Emission Conpound |  | CAS Number
| Formaldehyde | 50-00-0
| Acetaldehyde | 75-07-0
| Acrolein | 107-02-8
Metal Conponent of CAS
| Aluminium | 7429-90-5
| Iron | 7439-89-6
| Nickel | 7440-02-0
| Chromium | 7440-47-3
| Tin | 7440-31-5